## Sheet1
Schematic Designator | Part Number | Manufacturer | Component | Value | Footprint | Datasheet | Supplier | QTY | Unit Price | Total Price | Substitutable
C1 | CL21A225KAFNNNE | Samsung Electro-Mechanics | SMD Capacitor | 2.2 μF | 0805 | https://au.mouser.com/datasheet/2/585/MLCC-1837944.pdf | https://au.mouser.com/ProductDetail/Samsung-Electro-Mechanics/CL21A225KAFNNNE?qs=sGAEpiMZZMuMW9TJLBQkXpDxzuCsSowO2NtmGkulgUw= | 1 | 0.135 | 0.135 | YES
C5, C6, C8, C9 | C0402C150J8HACTU | KEMET | SMD Capacitor | 15 pF | 0402 | https://au.mouser.com/datasheet/2/212/KEM_C1007_X8R_ULTRA_150C_SMD-1102703.pdf | https://au.mouser.com/ProductDetail/KEMET/C0402C150J8HACTU?qs=sGAEpiMZZMuMW9TJLBQkXvqpoCCiVPPiBnl5WgqO9ng= | 4 | 0.027 | 0.108 | YES
C2-C4, C7, C10-C14 | 04026D104KAT2A | AVX | SMD Capacitor | 100 nF | 0402 | https://au.mouser.com/datasheet/2/40/cx5r-776519.pdf | https://au.mouser.com/ProductDetail/AVX/04026D104KAT2A?qs=sGAEpiMZZMuMW9TJLBQkXt13s4NPVwkd4SMA1jIwOsU= | 9 | 0.12 | 1.08 | YES
D1 | 150060RS55040 | Wurth Elektronik | SMD LED | LED | 0603 | https://au.mouser.com/datasheet/2/445/150060RS55040-1714619.pdf | https://au.mouser.com/ProductDetail/Wurth-Elektronik/150060RS55040?qs=8Aam6%252B7C6HHnMZFlrlTntA== | 1 | 0.243 | 0.243 | YES
D2 | 150060GS55040 | Wurth Elektronik | SMD LED | LED | 0603 | https://au.mouser.com/datasheet/2/445/150060GS55040-1714515.pdf | https://au.mouser.com/ProductDetail/Wurth-Elektronik/150060GS55040?qs=fAHHVMwC%252Bbhr5Aln2oA6Nw== | 1 | 0.311 | 0.311 | YES
D3 | 150060YS55040 | Wurth Elektronik | SMD LED | LED | 0603 | https://au.mouser.com/datasheet/2/445/150060YS55040-1714218.pdf | https://au.mouser.com/ProductDetail/Wurth-Elektronik/150060YS55040?qs=8Aam6%252B7C6HFRKfAQmHjhWw== | 1 | 0.24 | 0.24 | YES
J8 | 105133-0001 | Molex | Micro USB Connector | USB_B_Micro | USB_Micro-B_Molex-105133-0001 | https://au.mouser.com/datasheet/2/276/1/1051330001_IO_CONNECTORS-1373818.pdf | https://au.mouser.com/ProductDetail/Molex/105133-0001?qs=nmDtFRDcSi58kjLMHJLbzg== | 1 | 1.43 | 1.43 | NO
Q1 | DMP2165UW-7 | Diodes Incorporated | MOSFET | DMP2165UW | SOT-323_SC-70 | https://au.mouser.com/datasheet/2/115/DMP2165UW-1365845.pdf | https://au.mouser.com/ProductDetail/Diodes-Incorporated/DMP2165UW-7?qs=y6ZabgHbY%252ByvCNbAJzQtdQ== | 1 | 0.42 | 0.42 | NO
R5, R6 | CRCW04024M70FKEDC | Vishay/Dale | SMD Resistor | 4.7 MΩ | 0402 | https://au.mouser.com/datasheet/2/427/crcwce3-1762584.pdf | https://au.mouser.com/ProductDetail/Vishay-Dale/CRCW04024M70FKEDC?qs=/ha2pyFaduiHT66YdUA2uBTzMf/OTznJ3p5fz7SH86RaDbjs2LFbjBRRStKMxFDa | 2 | 0.135 | 0.27 | YES
R1-R4, R7 | CRCW040210K0FKEDC | Vishay/Dale | SMD Resistor | 10 kΩ | 0402 | https://au.mouser.com/datasheet/2/427/crcwce3-1762584.pdf | https://au.mouser.com/ProductDetail/Vishay-Dale/CRCW040210K0FKEDC?qs=/ha2pyFaduiHT66YdUA2uA4sF2ipRtotJ1IZi2VsJbqIToNUmUEwdxElf6FK9FXM | 5 | 0.14 | 0.7 | YES
R8-R10 | CRCW04023K30FKEDC | Vishay/Dale | SMD Resistor | 3.3 kΩ | 0402 | https://au.mouser.com/datasheet/2/427/crcwce3-1762584.pdf | https://au.mouser.com/ProductDetail/Vishay-Dale/CRCW04023K30FKEDC?qs=sGAEpiMZZMtlubZbdhIBIIZe04wfiaJW8rtoBjNqyXg= | 3 | 0.135 | 0.405 | YES
SW2 | AYZ0103AGRLC | C&K | Switch | AYZ0103AGRLC | AYZ0103AGRLC | https://au.mouser.com/datasheet/2/60/ayz-1841752.pdf | https://au.mouser.com/ProductDetail/CK/AYZ0103AGRLC?qs=dJbzCyn%252BCFYjrUSpOumiDQ== | 1 | 1.44 | 1.44 | NO
U1,U2 | MAX40203ANS+T | Maxim Integrated | Ideal Diode | MAX40203ANS+T | WLP-4 | https://au.mouser.com/datasheet/2/256/MAX40203-1517812.pdf | https://au.mouser.com/ProductDetail/Maxim-Integrated/MAX40203ANS+T?qs=%2Fha2pyFaduiyUjmstggs%2FpDAx01fEol6AToTpU8%252BG6ea%252BZQcqO1%2FMA%3D%3D | 2 | 1.22 | 2.44 | NO
U3 | ATMEGA328P-MMH | Atmel | MCU | ATmega328P-MMH | QFN-28-1EP | http://ww1.microchip.com/downloads/en/DeviceDoc/ATmega328_P%20AVR%20MCU%20with%20picoPower%20Technology%20Data%20Sheet%2040001984A.pdf | https://au.mouser.com/ProductDetail/Microchip-Technology-Atmel/ATMEGA328P-MMH?qs=950R68cwx9enbb45d%2F1xHg%3D%3D | 1 | 3.15 | 3.15 | NO
U4, U8, U9 | ZXBM5210-S-13 | Diodes Incorporated | H-Bridge | ZXBM5210-S | SOIC-8_3.9x4.9mm_P1.27mm | https://www.diodes.com/assets/Datasheets/ZXBM5210.pdf | https://au.mouser.com/ProductDetail/Diodes-Incorporated/ZXBM5210-S-13?qs=98WN/nWUQiQlr91Z1/DTeg== | 3 | 1.55 | 4.65 | NO
U5 | 74HC126PW-Q100J | Nexperia | Tri-State Buffer | 74HC126PW-Q100 | TSSOP-14_4.4x5mm_P0.65mm | http://www.farnell.com/datasheets/2030230.pdf?_ga=2.69642903.606851804.1567147512-325851870.1553337182&_gac=1.41560982.1567151116.EAIaIQobChMI1uyK5Yyq5AIVSSUrCh05hgU3EAkYASABEgJC2_D_BwE | https://au.mouser.com/ProductDetail/Nexperia/74HC126PW-Q100J?qs=%2Fha2pyFaduhFppRuVWL%2ByEDPgGA8H45zV7PMZrJ7q8meepKuoiTrHw%3D%3D | 1 | 0.581 | 0.581 | NO
U6 | MCP7940NT-I/MNY | Microchip | RTC | MCP7940N-xSN | DFN-8-1EP | http://ww1.microchip.com/downloads/en/DeviceDoc/20005010F.pdf | https://www.digikey.com.au/product-detail/en/MCP7940NT-I-MNY/MCP7940NT-I-MNYCT-ND/7065595?utm_campaign=buynow&utm_medium=aggregator&curr=usd&utm_source=octopart | 1 | 1.11 | 1.11 | NO
U7 | FT232RQ-REEL | FTDI | USB-USART | FT232RQ | QFN-32-1EP | https://www.ftdichip.com/Support/Documents/DataSheets/ICs/DS_FT232R.pdf | https://au.mouser.com/ProductDetail/FTDI/FT232RQ-REEL?qs=D1%2FPMqvA103VVcOzf7gfmQ%3D%3D | 1 | 6.21 | 6.21 | NO
U10 | TPS709A33DBVT | Texas Instruments | LDO | TPS709A33DBVT | SOT-23-5 | https://www.ti.com/lit/ds/symlink/tps709.pdf?ts=1619152264234&ref_url=https%253A%252F%252Fau.mouser.com%252F | https://au.mouser.com/ProductDetail/Texas-Instruments/TPS709A33DBVT?qs=9yI11AV48ZQgL37ZcAbPUA== | 1 | 1.76 | 1.76 | NO
Y1 | ECS-80-18-30B-AGN-TR | ECS | Crystal | 8MHz | 5032-4Pin_5.0x3.2mm | https://au.mouser.com/datasheet/2/122/ecx_53b-1479911.pdf | https://au.mouser.com/ProductDetail/ECS/ECS-80-18-30B-AGN-TR?qs=wd5RIQLrsJheFNc7NZge4Q%3D%3D | 1 | 0.932 | 0.932 | NO
Y2 | ECS-.327-12.5-12R-TR | ECS | Ctystal | 32.768 kHz | 2012-2Pin_2.0x1.2mm | https://au.mouser.com/datasheet/2/122/ECX-12R-1314062.pdf | https://au.mouser.com/ProductDetail/ECS/ECS-327-125-12R-TR?qs=fAHHVMwC%252BbjIsh0rr7Av6w%3D%3D | 1 | 0.912 | 0.912 | NO